## BOM
BOM
NO. | QNTY. | REF, | DESC. | MANUFACTURER | SUPPLIER | SUPPLIER PART NO
1 | 1 | CN1 | 4 PIN MALE HEADER PITCH 2.54MM | WURTH | DIGIKEY | 732-5317-ND
2 | 6 | U2,J2,CN2,U3,R4,C4 | DNP |  |  | DO NOT INSTALL
3 | 1 | CN3 | 8 PIN MALE HEADER PITCH 2.54MM | WURTH | DIGIKEY | 732-5321-ND
4 | 2 | C1,C8 | 10uF/10V CERAMIC SMD SIZE 0805 | YAGEO/MURATA | DIGIKEY
5 | 3 | C2,C3,C5 | 0.1uF/50V CERAMD SIZE 0805MIC | YAGEO/MURATA | DIGIKEY
6 | 2 | C6,C7 | 22PF/50V CERAMIC SMD SIZE 0805 | YAGEO/MURATA | DIGIKEY
7 | 1 | D1 | LED SMD SIZE 0805 | OSRAM | DIGIKEY | 475-1278-1-ND
8 | 1 | J1 | 3 PIN MALE HEADER PITCH 2.54MM | WURTH | DIGIKEY | 732-5316-ND
9 | 1 | J3 | SOLDER JUMPER-PCB |  |  | NO USE
10 | 2 | Q1,Q2 | BC847 | NEXPERIA | DIGIKEY | 1727-2924-2-ND
11 | 1 | R1 | 1K 5% SMD SIZE 0805 | YAGEO/MURATA | DIGIKEY
12 | 1 | R2 | 10K 5% SMD SIZE 0805 | YAGEO/MURATA | DIGIKEY
13 | 2 | R3,R6 | 2.2K 5% SMD SIZE 0805 | YAGEO/MURATA | DIGIKEY
14 | 1 | R5 | 1M 5% SMD SIZE 0805 | YAGEO/MURATA | DIGIKEY
15 | 1 | U1 | ATMEGA328TQPF-32 | MICROCHIP | DIGIKEY | ATMEGA328PB-AURCT-ND
16 | 1 | X1 | 16Mhz | ECS INC | DIGIKEY | X1103-ND